## Sheet1
Qty | Value | Device | Package | Parts | Description | Vendor | Part | Unit | Extd | EOQ
1 | 1 uF Tant | CPOL-USE2.5-5 | E2,5-5 | C1 | POLARIZED CAPACITOR, Tant | Jameco | 1938421 | 0.29 | 0.29 | 10
1 | 1N5819 | Schottky diode, 1A 40V | DO41 | D1 | Schottky diode, 1A 40V | Jameco | 177965 | 0.25 | 0.25 | 10
4 | 10K | RESISTORPTH-1/4W | AXIAL-0.4 | R1, R5, R6, R7 | Resistor | Jameco | 691104 | 0.04 | 0.16 | 100
1 | 100K | RESISTORPTH-1/4W | AXIAL-0.4 | R3 | Resistor | Jameco | 691340 | 0.04 | 0.04 | 100
1 | 1K | RESISTORPTH-1/4W | AXIAL-0.4 | R8 | Resistor | Jameco | 690865 | 0.04 | 0.04 | 100
1 | 2M | RESISTORPTH-1/4W | AXIAL-0.4 | R4 | Resistor | Jameco | 691649 | 0.04 | 0.04 | 100
1 | 5.6K | RESISTORPTH-1/4W | AXIAL-0.4 | R2 | Resistor | Jameco | 691041 | 0.04 | 0.04 | 100
1 | 1N5819 | Diode Shottky 1N5819 | Jameco | D1 | Diode Shottky 1N5819 | Jameco | 177965 | 0.14 | 0.14 | 100
1 | 2N4401 | 2N4401 | TO92-EBC | T2 | NPN Transistor | Jameco | 38421 | 0.06 | 0.06 | 100
2 | 4 pos screw | 4 position Screw terminal | 1X04_LOCK | JP1,2 | 4 position Screw terminal | electronic salon |  | 0.4 | 0.8 | 100
1 | LM2903N | LM2903N | DIL08 | IC1 | COMPARATOR | Jameco | 1922939 | 0.25 | 0.25 | 10
1 | PCB | EOPD | PCB | PCB | EOPD | Seeed |  | 1.03 | 1.03 | 10
[7 empty] | Unit total |  | 3.14
[7 empty] | Parts Markup | 20% | 0.628
[7 empty] | Parts |  | 3.768
8 |  | minutes |  |  |  |  | Labor | 1 | 8 |  | inovice 28921
[7 empty] | Labor Markup | 20% | 1.6
[7 empty] | Labor |  | 9.6
[7 empty] | Parts + Labor |  | 13.368
[7 empty] | Ecommerce | 10% | 1.3368
[7 empty] | Grand Total |  | 14.7048
[7 empty] | Sell |  | 15
2 |  | PT19 | TO92 | Option + T1 | Photo transistor | Digikey | 1080-1019-ND |  | 0.26 | 50

## Build BOM
Qty | Value | Device | Package | Parts | Description
1 | 1 uF Tant | CPOL-USE2.5-5 | E2,5-5 | C1 | POLARIZED CAPACITOR, Tant
1 | 1N5819 | Schottky diode, 1A 40V | DO41 | D1 | Schottky diode, 1A 40V
4 | 10K | RESISTORPTH-1/4W | AXIAL-0.4 | R1, R5, R6, R7 | Resistor
1 | 100K | RESISTORPTH-1/4W | AXIAL-0.4 | R3 | Resistor
1 | 1K | RESISTORPTH-1/4W | AXIAL-0.4 | R8 | Resistor
1 | 2M | RESISTORPTH-1/4W | AXIAL-0.4 | R4 | Resistor
1 | 5.6K | RESISTORPTH-1/4W | AXIAL-0.4 | R2 | Resistor
1 | 1N5819 | Diode Shottky 1N5819 | AXIAL-0.3 | D1 | Diode Shottky 1N5819
1 | 2N4401 | 2N4401 | TO92-EBC | T2 | NPN Transistor
1 | LM2903N | LM2903N | DIL08 | IC1 | COMPARATOR
1 | PCB | EOPD | PCB | PCB | EOPD